## Sheet1
BYD SEAGULL 2024 | MODEL | 305KM Vitality Version | 305KM Freedom Version | 405KM Flying Version
Specific parameters | LxWxH(mm) | 3780*1715*1540
| Wheelbase(mm ) | 2500
| Wheelbase front/rear(mm) | 1500
| Minimum turning radius(m) | 4.95
| Tire Specification | 165/65 R15 | 175/55 R16
Performance Parameters | Drive motor type | AC Permanent Magnet Synchronous Motor
| Maximum power of drive motor(kW) | 55
| Maximum torque of drive motor(N-m) | 135
| 0-50km/h acceleration time(s) | 4.9
| CLTC driving range(km) | 305 |  | 405
| Power Battery Capacity(kWh) | 30.08 |  | 38.8
| Maximum power of AC charging (kW) (at room temperature) | 6.6
| Maximum DC charging power (kW) (at room temperature) | 30 |  | 40
| DC charging time (min) (at room temperature, SOC30%-80%) | 30
Brake & Suspension | Front Brake Type | Ventilated Pan Type
| Rear Brake Type | Disk
| Parking Brake Type | Electronic Parking
| Steering Assist Type | Electronic Power Assist
| Front Suspension Type | MacPherson
| Rear Suspension Type | Torsion Beam
Safety | Dual front airbags | ● | ● | ●
| Front seat side airbags | —— | —— | ●
| Front and rear side air curtains | ● | ● | ●
| TPMS Tire Pressure Monitoring System (Tire Pressure Alarm) | ● | ● | ●
| Front seatbelt unfastened reminder ISO-FIX child seat anchors | ● | ● | ●
| Speed-sensitive automatic locking | ● | ● | ●
| Child safety lock | ● | ● | ●
| Combination meter speed limit reminder device | ● | ● | ●
| Intelligent anti-theft system | ● | ● | ●
| Low-speed pedestrian reminder system | ● | ● | ●
| Intelligent Power Braking System | ● | ● | ●
| Anti-lock Braking System | ● | ● | ●
| Electronic Vehicle Stabilization System | ● | ● | ●
| Hydraulic Brake Assist Systems | ● | ● | ●
| Traction control systems | ● | ● | ●
| Parking Brake Deceleration Control System | ● | ● | ●
| Vehicle Dynamics Control System | ● | ● | ●
| Electronic Brakeforce Distribution System | ● | ● | ●
| Comfort Braking Function | ● | ● | ●
| Coordinated regenerative braking system | ● | ● | ●
Driving Assistance | Rear Parking Radar (3pcs) | ● | ● | ●
| Reversing camera system | ● | ● | ●
| Cruise control | ● | ● | ●
| Adaptive Cruise Control (ACC) | —— | —— | O
| Automatic Emergency Braking (AEB) | —— | —— | O
| Lane Departure Warning (LDW) | —— | —— | O
| Traffic Sign Recognition (TSR) | —— | —— | O
| Intelligent Speed Limit Alert (ISLI) | —— | —— | O
| Forward Collision Warning (FCW) | —— | —— | O
| Driving Modes | Energy Saving/Comfort/Sports/Snow
| Automatic Parking System Hill Start Control | ● | ● | ●
| Pedal Foot Feel Adjustment Function | ● | ● | ●
| Remote Start | ● | ● | ●
External Equipment | 15-inch steel wheels | ● | ● | ●
| 16-inch aluminum wheels | —— | —— | ——
| Interior central locking | ● | ● | ●
| Keyless entry and one-touch start | ● | ● | ●
| Bluetooth key | ● | ● | ●
| NFC key | ● | ● | ●
| Power rear door unlock | ● | ● | ●
Interior Equipment | Faux Leather Steering Wheel | —— | ● | ●
| Multi-function steering wheel | ● | ● | ●
| Steering Wheel Adjustment | Manual up/down |  | Manual up/down+forward/backward
| Electronic gearshift | ● | ● | ●
| 7-inch instrument cluster | ● | ● | ●
| Wireless cell phone charging | —— | ● | ●
| Car 12V power port | ● | ● | ●
Seating | One-piece imitation leather seats | ● | ● | ●
| 4-way manual adjustment of the driver's seat | ● | ● | ——
| 6-way power adjustable driver's seat | —— | —— | ●
| Passenger seat 4-way manual adjustment | ● | ● | ●
| Rear storage pockets for front seats | ● | ● | ●
| Rear Seats Laid flat | ● | ● | ●
| Front center armrest | ● | ● | ●
DiLink Intelligent Networking System | DiLink 10.1-inch Adaptive Rotating Hovering Pad | ● | ● | ●
| In-vehicle Bluetooth System | ● | ● | ●
| Front USB port | 1 | 1 | 1
| Number of speakers | 4 | 4 | 4
Lighting equipment | Halogen headlights | ● | —— | ——
| LED headlights | —— | ● | ●
| LED daytime running lights | —— | ● | ●
| LED rear combination lights | ● | ● | ●
| LED high-mounted brake lights | ● | ● | ●
| Rear license plate light | ● | ● | ●
| LED interior light | ● | ● | ●
| Headlight Height Adjustment | ● | ● | ●
| Headlight Auto On | ● | ● | ●
| Headlamp advance switch-on/delayed switch-off | ● | ● | ●
| Intelligent High and Low Beam Assist (AFL) | —— | —— | O
Glass/mirror equipment | four-door power windows | ● | ● | ●
| One-touch up/down with anti-pinch function for main driver's window | —— | ● | ●
| Exterior mirrors electrically adjustable | ● | ● | ●
| Heated exterior mirrors | ● | ● | ●
| Manual anti-glare interior mirrors | ● | ● | ●
| Illuminated vanity mirror for main driver | ● | ● | ●
| Illuminated vanity mirror for passenger | ● | ● | ●
| Heated and defrosted rear windshield | ● | ● | ●
Air conditioning | Electric air conditioning | ● | ● | ●
New energy equipment | High-safety blade battery | ● | ● | ●
| Battery Intelligent Temperature Control System | ● | ● | ●