## Sheet1
| Model | 550KM Elite | 700KM Honor | 650KM 4WD Performance
Parameter | Size (mm) | 4800*1875*1460 | 4800*1875*1460 | 4800*1875*1460
| Wheelbase (mm) | 2920 | 2920 | 2920
| Wheeltrack (mm) | 1620/1625 | 1620/1625 | 1620/1625
| Minimum turning radius (m) | 5.7 | 5.7 | 5.7
| Tire size | 225/50 R18 | 225/50 R18 | 235/45 R19
Performance | Rear motor type | Permanent magnet synchronous motor | Permanent magnet synchronous motor | Permanent magnet synchronous motor
| Max power of rear engine (kW) | 150 | 170 | 230
| Max torque of rear engine (N·m) | 310 | 330 | 360
| Front motor type | / | / | Asynchronous motor
| Max power of front engine (kW) | / | / | 160
| Max torque of front engine (N·m) | / | / | 310
| Comprehensive max power (kW) | 150 | 170 | 390
| Comprehensive max torque (N·m) | 310 | 330 | 670
| Powertrain layout | Rear drive | Rear drive | 4 wheel drive
| Battery capacity (kWh) | 49.92 | 60.48 | 60.48
| Battery type | Blade battery | Blade battery | Blade battery
| Comprehensive driving range (km) | 550 | 700 | 650
| DC fast charging time (min)(30%-80%) | 30 | 30 | 30
| Acceleration time from 0-100km/h (s) | 7.5 | 7.2 | 3.8
Brake&suspension | Front brake | vented disc | vented disc | Perforated vented disc
| Rear brake | vented disc | vented disc | vented disc
| Type of brake | electronic braking | electronic braking | electronic braking
| Steering assist | electronic | electronic | electronic
| Front suspension | Double wishbone independent suspension | Double wishbone independent suspension | Double wishbone independent suspension
| Rear suspension | multi-link independent suspension | multi-link independent suspension | multi-link independent suspension
Safety | Intelligent power braking system | ● | ● | ●
| Comfort braking function | ● | ● | ●
| Electrionic stabilization control | ● | ● | ●
| Auto hold | ● | ● | ●
| Hill start assist | ● | ● | ●
| Electonic braking distribution system | ● | ● | ●
| Hydraulic braking assist | ● | ● | ●
| Traction control system | ● | ● | ●
| Vehicle dynamic control system | ● | ● | ●
| Hydraulic power braking system | ● | ● | ●
| Braking speed control system | ● | ● | ●
| Direct tire pressure monitoring system (digital display) | ● | ● | ●
| Driver monitoring assist system | - | - | ●
| 4-piston calipers (front) | - | - | ●
| Front dual airbag | ● | ● | ●
| Driver kneel airbag | ● | ● | ●
| Front side airbag | ● | ● | ●
| Rear side airbag | ● | ● | ●
| Full-length side curtain airbag | ● | ● | ●
| Front seatbelt reminder | ● | ● | ●
| Rear seatbelt reminder | ● | ● | ●
| ISO FIX child seat anchors | ● | ● | ●
| Child safety lock | ● | ● | ●
| Speed sensing door locks | ● | ● | ●
| Speed limit reminder at dashboard | ● | ● | ●
| Electronic anti-theft system | ● | ● | ●
| Low-speed pedestrains warning system | ● | ● | ●
Driving assist | Adaptive cruise control with stop&go | ● | ● | ●
| Autonomous emergency braking car-to-car rear | ● | ● | ●
| Intelligent cruise control | ● | ● | ●
| Forward collision warning | ● | ● | ●
| Rear collision warning | ● | ● | ●
| Lane departure warning system | ● | ● | ●
| Lane change assist | ● | ● | ●
| Traffic jam assist | ● | ● | ●
| Blind spot detection assist | ● | ● | ●
| Rear cross traffic assist | ● | ● | ●
| Rear cross traffic braking | ● | ● | ●
| Door open warning | ● | ● | ●
| HUD head-up display | - | - | ●
| iTAC intelligent torque control system | - | - | ●
| Adjustable damping shock absorber | - | - | ●
| Parking sensors (2 front 4 rear) | ● | ● | ●
| 3D panoramic view system | ● | ● | ●
| Built-in dashcam | ● | ● | ●
| Remote control | ● | ● | ●
Exterior | Panoramic sunroof | ● | ● | ●
| EC sunroof | ○ | ○ | ●
| Active front grille | ● | ● | ●
| Keyless entry&push-button start | ● | ● | ●
| Bluetooth | ● | ● | ●
| Front hood with gas struts | ● | ● | ●
| Front storage box | ● | ● | ●
| Foot-sensing tail gate | - | - | ●
| Power flush handle | ● | ● | ●
| Bicolor aluminum alloy wheel hub | 18-inch | 18-inch | 19-inch
| Tire fix pack | ● | ● | ●
Interior | 10.25-inch LCD dashboard | ● | ● | ●
| Multi-function steering wheel | - | ● | ●
| Front wireless charging for cell phone | ● | ● | ●
| Premium leather seats | - | ● | -
| 8-way power driver seat | ● | ● | ●
| Driver seat position memory | - | - | ●
| 4-way power lumbar support | - | - | ●
| Ventilated driver seat | - | ● | ●
| Heated driver seat | - | ● | ●
| Ventilated front passenger seat | - | ● | ●
| Heated front passenger seat | - | ● | ●
| Integrated front headrest | ● | ● | ●
| 6-way power front passenger seat | ● | ● | ●
| Second row 4:6 fold flat | ● | ● | ●
| Alcantara sport seats | - | - | ●
| Alcantara roof | - | - | ●
| Central console lock | ● | ● | ●
| Front central armrest | ● | ● | ●
| 12V power interface | ● | ● | ●
| Front dual cup holder | ● | ● | ●
| Driver side adjustable cup holder | - | ● | ●
| Rear central armrest with cup holder | ● | ● | ●
| Metal foot trim | ● | ● | ●
DiLink Connection | DiLink 15.6-inch adaptive floating pad | ● | ● | ●
| Bluetooth | ● | ● | ●
| Front USB port | 2 | 2 | 2
| Rear USB port | 2 | 2 | 2
| Dynaudio system | - | ● | ●
| HiFi speakers | 10 | 12 | 12
Lighting | LED head light | ● | ● | ●
| LED daytime driving light | ● | ● | ●
| Full-width LED tail light | ● | ● | ●
| Adaptive front light | ● | ● | ●
| Automatic head light | ● | ● | ●
| Adjustable headlight | ● | ● | ●
| Head light pre-open/delay-off | ● | ● | ●
| LED third brake light | ● | ● | ●
| Rear dynamic steering light | ● | ● | ●
| LED reading touch light front&rear | ● | ● | ●
| 4 LED door light | ● | ● | ●
| Colorful ambient light | - | ● | ●
| Charging port light | ● | ● | ●
Window&rear view | Wiper with rainsensor | ● | ● | ●
| 4 power door window | ● | ● | ●
| 4 power door window with anti-pinch | ● | ● | ●
| Power adjusting exterior rear view mirror | ● | ● | ●
| Power folding exterior rear view mirror | ● | ● | ●
| Exterior rear view mirror with auto parking assist | - | - | ●
| Automatic folding when car is locked | ● | ● | ●
| Heated exterior rear view mirror with defogger | ● | ● | ●
| Automatic anti-glare interior rear view mirror | ● | ● | ●
| Heated rear windshield with defogger | ● | ● | ●
| Position memory of exterior rear view mirror | - | - | ●
| Driver seat with light and makeup mirrior | ● | ● | ●
| Front passenger seat with light and makeup mirror | ● | ● | ●
| Front double layer noise-insulated glass | ● | ● | ●
| Rear privacy window | - | ● | ●
Air-conditioner | Heat pump air-conditioner | ● | ● | ●
| Automatic 2-zone air-conditioner | ● | ● | ●
| Front power air vent | ● | ● | ●
| PM2.5 air purification system | ● | ● | ●
| Romote control of heat sterilization | ● | ● | ●
| Rear air-vent to the face | ● | ● | ●
| Rear air-vent to the foot | ● | ● | ●
| Ionizer | ● | ● | ●
| Battery temperature managing system | ● | ● | ●
| VTOL power station | ● | ● | ●
| VTOL power plug | ● | ● | ●
| 110kW DC charging | ● | - | ●
| 150kW DC charging | - | ● | ●
| 7kW AC charging | ● | ● | ●
| 220V AC charger (3 to 7) | ● | ● | ●
| Schedule charging system | ● | ● | ●
| 220V AC interface | - | - | ●
| ECO/SPORT/NORMAL/SNOW driving modes | ● | ● | ●
Note: "●" indicates that the configuration exists. "-" indicates that this configuration is not available."○"indicates optional configuration.