## Sheet1
| Model | 430KM Leading | 510KM Leading | 510KM Excellence
Parameter | Size (mm) | 4455*1875*1615 | 4455*1875*1615 | 4455*1875*1615
| Wheelbase (mm) | 2720 | 2720 | 2720
| Wheeltrack (mm) | 1575/1580 | 1575/1580 | 1575/1580
| Tire size | 215/60 R17 | 215/60 R17 | 215/55 R18
Powertrain | Motor type | Permanent magnet synchronous motor | Permanent magnet synchronous motor | Permanent magnet synchronous motor
| Max power (kW) | 150 | 150 | 150
| Max torque (N·m) | 310 | 310 | 310
| Battery capacity (kWh) | 49.92 | 60.48 | 60.48
| Comprehensive operating range (km) | 430 | 510 | 510
| Energy recovery after DC fast charging for 30 mins | 30%-80% | 30%-80% | 30%-80%
| Acceleration time from 0-100km/h (s) | 7.3 | 7.3 | 7.3
Brake&suspension | Front brake | vented disc | vented disc | vented disc
| Rear brake | disc | disc | disc
| Front suspension | Macpherson independent suspension | Macpherson independent suspension | Macpherson independent suspension
| Rear suspension | multi-link independent suspension | multi-link independent suspension | multi-link independent suspension
Safety | Intelligent power barking system | ● | ● | ●
| Comfort braking function | ● | ● | ●
| Electrionic stabilization control | ● | ● | ●
| Anti-lock brake system | ● | ● | ●
| Traction control system | ● | ● | ●
| Hill descent control | ● | ● | ●
| Electonic braking distribution system | ● | ● | ●
Smart cockpit | Auto hold | ● | ● | ●
| Electronic parking brake | ● | ● | ●
| Column-assist Electric power steering | ● | ● | ●
| Brake override system | ● | ● | ●
| Cruise control system | ● | ● | -
| Adaptive cruise control with stop&go | - | - | ●
| Traffic sign recognition | - | - | ●
| Active eletronic braking system | - | - | ●
| Intelligent cruise control | - | - | ●
| Lane support system | - | - | ●
| Intelligent high beam assist | - | - | ●
| Front collision warning system | - | - | ●
| Door open warning | - | - | ●
| Rear cross traffic assist | - | - | ●
| Rear collision assist | - | - | ●
| Lane change assist | - | - | ●
| Blind spot detection assist | - | - | ●
| Rear parking monitor | ● | ● | -
| Panoramic view | - | - | ●
| Built-in dashcam | ● | ● | ●
| Tire pressure monitoring system | ● | ● | ●
| ISO FIX child seat anchors | ● | ● | ●
| Child safety lock | ● | ● | ●
| Dual front airbag | ● | ● | ●
| Front side airbag | ● | ● | ●
| Full-length side curtain airbag | - | - | ●
| Front pretensioning seatbelt | - | - | ●
| Front non pretensioning seatbelt | ● | ● | -
| Rear side pretensioning seatbelt | - | - | ●
| Rear side non pretensioning seatbelt | ● | ● | -
| Rear center seat non-pretensioning seatbelt | ● | ● | ●
| Front seatbelt reminder | ● | ● | ●
| Rear seatbelt reminder | - | - | ●
| Anti-theft system | ● | ● | ●
| Auto unlock after collision | ● | ● | ●
| Energy absorbing steering column | ● | ● | ●
| Energy absorbing brake pedal | ● | ● | ●
| Unltrasonic radar | 4 | 4 | 12
| High precision milimeter wave radar | - | - | 2
| Panoramic view monitor | - | - | 4
| Intelligent high sensitive camera | - | - | 1
| Auto parking assist | - | - | ●
| Auto anti-glare interior rear view mirror | - | - | ●
Connection | Adaptive rotary floating center screen | ●12.8-inch | ●12.8-inch | ●12.8-inch
| Media entertaining system | ● | ● | ●
| Split screen display | ● | ● | ●
| Air-conditioner control | ● | ● | ●
| Bluetooth | ● | ● | ●
| HiFi audio | ●8 speakers | ●8 speakers | ●8 speakers
| Smart audio cockpit | ● | ● | ●
| Front USB port *2 | ● | ● | ●
| Rear USB port *2 | ● | ● | ●
Convenience | Keyless entry&push-button start | ● | ● | ●
| 12V power interface | ● | ● | ●
| Automatic air-conditioner | ● | ● | ●
| Heat pump air-conditioner | ● | ● | ●
| Rear air vent | ● | ● | ●
| CN95 air filter | ● | ● | ●
| Heated rear windshield with defogger | ● | ● | ●
| Heated exterior rear view mirror with defogger | ● | ● | ●
| Exterior rear view mirror power folding | ● | ● | ●
| 4-door window power control | ● | ● | ●
| 6-way power driver seat | ● | ● | ●
| 4-way manual front passenger seat | ● | ● | -
| 4-way power front passenger seat | - | - | ●
| Heated front row with ventilation | - | - | ●
| Power automatic tail gate | - | - | ●
| PM 2.5 air purification system | - | - | ●
| Wireless charging for cell phone | ● | ● | ●
| Steering wheel manual adjhustment | ●4-way | ●4-way | ●4-way
| Multi-function control of steering wheel | ● | ● | ●
| Application senarios (Baby mode/screen wiping mode) | ● | ● | ●
| Tire fixing pack | ● | ● | ●
Lighting | LED headlight | ● | ● | ●
| Full-width LED tail light | ● | ● | ●
| LED rear steering light | ● | ● | ●
| LED daytime driving light | ● | ● | ●
| Charging port light | ● | ● | ●
| Exterior mirror foot light | - | - | ●
| Driver seat foot light | - | - | ●
| Front passenger seat foot light | - | - | ●
| Trunk light | ● | ● | ●
| Front row makeup mirror with light | ● | ● | ●
Safety | Front LED reading light | ● | ● | ●
| Rear reading light | ● | ● | ●
| LED front passenger glove box light | - | - | ●
| Automatic head light | ● | ● | ●
| Head light auto-adjustment | ● | ● | ●
| Headlight pre-open/delay-off | ● | ● | ●
| Multiple color ambient light | ● | ● | ●
| Single color ambient light | ● | ● | -
| Adaptive ambient light | - | - | ●
Electric equipment | Distributed energy resource management system | ● | ● | ●
| Battery heating system | ● | ● | ●
| Smart charging system | ● | ● | ●
| 220V AC charger | ● | ● | ●
| VTOL power station | - | ● | ●
| VTOL power plug | - | ● | ●
| Kinetic power braking recovery system | ● | ● | ●
| DC charging (70kW) | ● | - | -
| DC charging (80kW) | - | ● | ●
Interior | 5-inch floating dashboard | ● | ● | ●
| Integrated sport seats | ● | ● | ●
| Panoramic power sun blade | - | - | ●
| BYD Heart design | ● | ● | ●
| Soft central armrest | ● | ● | ●
| Rear central armrest with cup holder | ● | ● | ●
| Rear seat 4:6 fold flat | ● | ● | ●
| Rear independent hidden headrest | ● | ● | ●
| Front row sun visors with makeup mirror | ● | ● | ●
| Frameless interior rear view mirror | - | - | ●
| Fabrics roof | ● | ● | ●
Exterior | 17-inch aluminum alloy wheel hub | ● | ● | -
| 18-inch sport aluminum alloy wheel hub | - | - | ●
| Continental tire | - | - | ○235/50 R18
| Yuan LED light Logo | ● | ● | ●
| Front full-width light | ● | ● | ●
| Dragon waistline | ● | ● | ●
| Fading dragon skin D-pillar | ● | ● | ●
| Boneless wiper | ● | ● | ●
| Rear wiper | ● | ● | ●
| Privacy window (rear door/rear windshield) | - | - | ●
| Panoramic sunroof (power with anti-pinch） | - | - | ●
| Integrated luggage rack on roof | - | - | ●
Note: "●" indicates that the configuration exists. "-" indicates that this configuration is not available."○"indicates optional configuration.