## Sheet1
| Model | 420KM Leading | 510KM Leading | 510KM Excellence
Parameter | Length × width × height (mm) | 4765×1837×1515 | 4765×1837×1515 | 4765×1837×1515
| Wheelbase (mm) | 2718 | 2718 | 2718
| Wheel base front/rear (mm) | 1580/1580 | 1580/1580 | 1580/1580
| Minimum turning radius (m) | 5.5 | 5.5 | 5.5
| Tyre specification | 215/55 R17 | 215/55 R17 | 215/55 R17
Dynamic performance | Motor type | Permanent magnet synchronous motor | Permanent magnet synchronous motor | Permanent magnet synchronous motor
| Maximum motor power (kW) | 100 | 100 | 100
| Maximum motor torque (N·m) | 180 | 180 | 180
| CLTC pure electric driving range (km) | 420 | 510 | 510
| Battery capacity (kWh) | 48 | 57.6 | 57.6
| DC fast charging time (SOC 30%~80%) | 0.5h | 0.5h | 0.5h
| 0-50km/h acceleration (s) | 5.5 | 5.5 | 5.5
Brake & suspension | Front brake | ventilated disc | ventilated disc | ventilated disc
| Rear brake | disc | disc | disc
| Front suspension | Macpherson independent suspension | Macpherson independent suspension | Macpherson independent suspension
| Rear suspension | Multi-link independent suspension | Multi-link independent suspension | Multi-link independent suspension
Safety | Intelligent Power Braking System (IPB) | ● | ● | ●
| Body electronic stability system | ● | ● | ●
| Anti-lock braking system | ● | ● | ●
| Electronic brake force distribution system | ● | ● | ●
| Traction control system | ● | ● | ●
| Automatic parking system | ● | ● | ●
| Vehicle dynamic control system | ● | ● | ●
| Ramp start control system | ● | ● | ●
| Parking brake deceleration control system | ● | ● | ●
| Hydraulic brake assist system | ● | ● | ●
| EPB electronic parking system | ● | ● | ●
| EPS electric power steering system | ● | ● | ●
| BOS brake priority system | ● | ● | ●
| TPMS tire pressure monitoring system | ● | ● | ●
| CCS cruise control system | ● | ● | -
| ACC-S&G full-speed adaptive cruise control system | - | - | ●
| AEB-CCR automatic emergency braking system | - | - | ●
| AEB-VRU Pedestrian identification/protection system | - | - | ●
| EBA Emergency Brake assist system | - | - | ●
| CSC curve speed control system | - | - | ●
| LKS active lane keeping system | - | - | ●
| LDWS lane departure warning system | - | - | ●
| TSR traffic sign intelligent recognition system | - | - | ●
| BSD Blind spot monitoring system | - | - | ●
| RCTA reverse side collision warning system | - | - | ●
| RCW rear collision warning system | - | - | ●
| LCA parallel auxiliary system | - | - | ●
| PCW predictive collision warning system | - | - | ●
| HMA intelligent light system | - | - | ●
| Dual front airbags | ● | ● | ●
| Front seat side airbags | ● | ● | ●
| Front and rear integrated side safety air curtain | - | - | ●
| Hd transparent panoramic image system | - | - | ●
| Astern image system (color range, dynamic auxiliary line) | ● | ● | -
| 4 Probe rear parking radar | ● | ● | ●
| 2 Probe front parking radar | - | - | ●
| Child safety lock | ● | ● | ●
| Front preload limited force seat belt | ● | ● | ●
| Audible and visual alarm for driver/passenger not wearing seat belt | ● | ● | ●
| ISO-FIX child seat attachment | ● | ● | ●
| 3H ultra high strength all-round impact energy absorption safety body | ● | ● | ●
| High strength front and rear anti-collision beams | ● | ● | ●
| Speed sensing automatic locking | ● | ● | ●
| Automatic unlocking by collision sensing | ● | ● | ●
| Collapsible energy-absorbing steering column | ● | ● | ●
| Collapsible brake pedal | ● | ● | ●
| Electronic anti-theft system | ● | ● | ●
| Defrost with electric heating in rear windshield | ● | ● | ●
| Exterior rearview mirror electric heating defrost | ● | ● | ●
| External rearview mirror power folding | - | - | ●
| External rearview mirror power adjustment | ● | ● | ●
| Rear view mirror footlights (welcome effect) | - | - | ●
| Rear view mirror with blind spot assist | - | - | ●
Smart cockpit | Adpative floating central touch screen | 10.1-inch | 10.1-inch | 10.1-inch
| Media entertainment system | ● | ● | ●
| Bluetooth | ● | ● | ●
| USB port | ● | ● | ●
| Microphone | - | ○ | ○
| Wireless charging for cell phone | - | - | ●
| Built-in dashcam | - | - | ●
| Hi-Fi audio system | 4 speaker | 4 speaker | 6 speaker
Convenience | 2-zone auto air-conditioner | ● | ● | ●
| Rear air vent | ● | ● | ●
| PM2.5 purification system (with PM 2.5 display) | - | - | ●
| Keyless entry | ● | ● | ●
| Push-button starts | ● | ● | ●
| Bicolor sport steering wheel | ● | ● | ●
| 4-way manual adjustment steering wheel | ● | ● | ●
| Auto folding rearview mirror | - | - | ●
| 6-way power driver seat | - | - | ●
| 6-way manual driver seat | ● | ● | -
| 4-way power front passenger seat | - | - | ●
| 4-way manual front passenger seat | ● | ● | -
| Driver side anti-pinch power window master control | - | - | ●
| Remote window control | - | - | ●
| Front USB port | ● | ● | ●
| Rear USB port | ● | ● | ●
| Double-pull hood release lever | ● | ● | ●
| Remote rear door control | ● | ● | ●
| Remote tailgate control | ● | ● | ●
| Automatic charging door | ● | ● | ●
| Hood with gas spring | ● | ● | ●
| Tire repair kit | ● | ● | ●
| 12V power supply | ● | ● | ●
Technology | ECO/SPORT/NORMAL/SNOW driving mode | ● | ● | ●
| BYD Heart smart electronic shifter | ● | ● | ●
| 60kw DC charging | ● | - | -
| 70kw DC charging | - | ● | ●
| 7kw AC charging port | ● | ● | ●
| 220V AC charger | ● | ● | ●
| Scheduled charging system | ● | ● | ●
| Kenetic energy recover system | ● | ● | ●
| VTOL power station | ● | ● | ●
| VTOL discharging device | - | - | ●
| Wide temperature range efficient heat pump system | ● | ● | ●
Lighting | Dragon LED headlight | ● | ● | ●
| Automatic headlight | ● | ● | ●
| Headlight pre-open/delay-off | ● | ● | ●
| 5mm full-width dragon paw tail light | ● | ● | ●
| LED rear steering light | ● | ● | ●
| Headlight with height adjustment | ● | ● | ●
| Colorful ambient light | - | - | ●
| LED daytime running light | ● | ● | ●
| LED side steering light | ● | ● | ●
| LED third brake light | ● | ● | ●
| LED front row light | ● | ● | ●
| LED back row light | ● | ● | ●
| 4 LED door light | ● | ● | ●
| LED dashboard display light | ● | ● | ●
| LED driver foot light | ● | ● | ●
| LED trunk light | ● | ● | ●
| Dragon decorative light | ● | ● | ●
| LED charging port light | ● | ● | ●
Exterior | Power anti-pinch sunroof | - | - | ●
| Boneless wiper | ● | ● | ●
| 17-inch bicolor aluminum alloy hub | ● | ● | ●
| Chromium-plating side decorative trim | ● | ● | ●
Interior | 8.8-inch floating dashboard display | ● | ● | ●
| Integrated sport seat | ● | ● | ●
| Rear row 4:6 fold flat | ● | ● | ●
| Rear adjustable headrest | ● | ● | ●
| Premium leather seat | ● | ● | ●
| Premium soft center console | ● | ● | ●
| Rear center armrest with cup holder | ● | ● | ●
| Soft door armrest*4 | ● | ● | ●
| Soft center console armrest | ● | ● | ●
| Driver footrest pedal | ● | ● | ●
| Front/rear welcome plastic trim | ● | ● | ●
| Front row sun visor with makeup mirror | ● | ● | ●
| Roof glasses box | ● | ● | ●