## Sheet1
| Model | 550KM Exceeding | 550KM Excellence | 662KM Exceeding | 662KM Excellence | 602KM Excellence
Parameter | Size (mm) | 4840*1950*1560 | 4840*1950*1560 | 4840*1950*1560 | 4840*1950*1560 | 4840*1950*1560
| Wheelbase (mm) | 2930 | 2930 | 2930 | 2930 | 2930
| Minimum turning radius (m) | 5.7 | 5.7 | 5.7 | 5.7 | 5.7
| Trunk capacity (L) | 410-1053L (rear row folded flat) | 410-1053L (rear row folded flat) | 410-1053L (rear row folded flat) | 410-1053L (rear row folded flat) | 410-1053L (rear row folded flat)
| Tire size | 235/50 R19 front 255/50 R19 rear | 235/50 R19 front 255/50 R19 rear | 245/45 R20 front 265/45 R20 rear | 245/45 R20 front 265/45 R20 rear | 245/45 R20 front 265/45 R20 rear
Performance | Motor type | Permanent magnet synchronous motor | Permanent magnet synchronous motor | Permanent magnet synchronous motor | Permanent magnet synchronous motor | Permanent magnet synchronous motor
| Max power of front motor (kW) | - | - | - | - | 150
| Max torque of front motor (N·m) | - | - | - | - | 310
| Max power of rear motor (kW) | 150 | 150 | 230 | 230 | 230
| Max torque of rear motor (N·m) | 310 | 310 | 360 | 360 | 360
| Comprehensive max power (kW) | 150 | 150 | 230 | 230 | 380
| Comprehensive max torque (N·m) | 310 | 310 | 360 | 360 | 670
| Powertrain layout | rear drive | rear drive | rear drive | rear drive | 4 wheel drive
| iTAC intelligent torque control system | - | - | - | - | ●
| Acceleration time from 0-100km/h (s) | 8.5 | 8.5 | 6.9 | 6.9 | 4.3
| Battery type | Lithium iron phosphate blade battery | Lithium iron phosphate blade battery | Lithium iron phosphate blade battery | Lithium iron phosphate blade battery | Lithium iron phosphate blade battery
| Battery capacity | 71.8 | 71.8 | 87 | 87 | 87
| Comprehensive operating range (km) | 550 | 550 | 662 | 662 | 602
| 30%-80% fast charging time (min) | 25 | 25 | 25 | 25 | 25
Brake&suspension | Front suspension | Double wishbone independent suspension | Double wishbone independent suspension | Double wishbone independent suspension | Double wishbone independent suspension | Double wishbone independent suspension
| Rear suspension | multi-link independent suspension | multi-link independent suspension | multi-link independent suspension | multi-link independent suspension | multi-link independent suspension
| Front brake | vented disc | vented disc | vented disc | vented disc | vented disc
| Rear brake | vented disc | vented disc | vented disc | vented disc | vented disc
| Front performance 4-piston aluminum alloy calipers | - | - | - | - | ●
| Front perforated disc brake | - | - | - | - | ●
| DiSus-C Intelligent Body Control System | - | - | - | - | ●
| Frequency Selective Damping | ● | ● | ● | ● | -
New energy equipments | Intelligent battery temperature management system | ● | ● | ● | ● | ●
| Wide temperature range efficient heat pump system | ● | ● | ● | ● | ●
| 115kW Max DC fast charging | ● | ● | - | - | -
| 140kW Max DC fast charging | - | - | ● | ● | ●
| 7kW AC standard charging | ● | ● | ● | ● | ●
| 220V AC interface in trunk (2.2kW) | - | - | ● | ● | ●
| Schedule charging system | ● | ● | ● | ● | ●
| Kinetic energy recovery system | ● | ● | ● | ● | ●
| Driving modes selection (SPORT/NORMAL/ECO/SNOW) | ● | ● | ● | ● | ●
| VTOL power station | ● | ● | ● | ● | ●
| VTOL power output | - | - | ● | ● | ●
DiPilot ADAS | Intelligent cruise control | ● | ● | ● | ● | ●
| Adaptive cruise control | ● | ● | ● | ● | ●
| Intelligent speed limit information | ● | ● | ● | ● | ●
| Intelligent speed limit control | ● | ● | ● | ● | ●
| Traffic sign recognition | ● | ● | ● | ● | ●
| Autonomous electronic braking | ● | ● | ● | ● | ●
| Front collision warning | ● | ● | ● | ● | ●
| Door open warning | ● | ● | ● | ● | ●
| Blind spot detection | ● | ● | ● | ● | ●
| Rear collision warning | ● | ● | ● | ● | ●
| Rear cross traffic assist | ● | ● | ● | ● | ●
| Rear cross traffic braking | ● | ● | ● | ● | ●
| Lane departure warning | ● | ● | ● | ● | ●
| Lane departure prevention | ● | ● | ● | ● | ●
| Emergency lane keeping assist | ● | ● | ● | ● | ●
| Intelligent high beam control | ● | ● | ● | ● | ●
| Lane keeping control | ● | ● | ● | ● | ●
| Side distance warning | ● | ● | ● | ● | ●
| Parking distance warning | ● | ● | ● | ● | ●
| Front cross traffic alert | - | - | - | ● | ●
| Front cross traffic braking | - | - | - | ● | ●
| Intelligent comity | - | - | - | ● | ●
| Intelligent lane changing assist | - | - | - | ● | ●
| Autonomous parking assist | - | - | - | ● | ●
| 3D panoramic view system | ● | ● | ● | ● | ●
| HD wide angle dashcam | ● | ● | ● | ● | ●
| HD wide angle interior camera | - | - | ● | ● | ●
| Driver fatique monitor | - | ● | - | ● | ●
| Driver attention monitor | - | ● | - | ● | ●
| Bluetooth remote control | ● | ● | ● | ● | ●
| Ultrasonic radar | 6 | 6 | 8 | 12 | 12
| Millimeter wave radar | 3 | 3 | 3 | 5 | 5
| Intelligent surround view camera | 4 | 4 | 4 | 4 | 4
| Intelligent high sensitive camera | 1 | 1 | 1 | 1 | 1
DiLink Connection | 15.6-inch adaptive rotary floating screen | ● | ● | ● | ● | ●
| 10.25-inch LCD dashboard | ● | ● | ● | ● | ●
| 50-inch AR head-up display | - | - | - | ● | ●
| HiFi Dynaudio system | - | ● | - | ● | ●
| Number of speakers | 8 | 12 | 8 | 12 | 12
| Karaoke | ● | ● | ● | ● | ●
| DiLink microphone | - | - | - | ● | ●
| Keyless entry | ● | ● | ● | ● | ●
| NFC key | ● | ● | ● | ● | ●
| Ultrawide-band key | - | - | - | ● | ●
| Vehicle remote control | ● | ● | ● | ● | ●
| Bluetooth | ● | ● | ● | ● | ●
Safety | High rigidity&intensity body frame | ● | ● | ● | ● | ●
| Front high intensity anti-collision beam | ● | ● | ● | ● | ●
| Rear high intensity roll-forming steel anti-collision beam | ● | ● | ● | ● | ●
| Collapsible braking pedal | ● | ● | ● | ● | ●
| Collapsible steering column | ● | ● | ● | ● | ●
| Dual-pinion electronic power steering system | ● | ● | ● | ● | ●
| Electronic parking brake system | ● | ● | ● | ● | ●
| Automatic vehicle hold | ● | ● | ● | ● | ●
| Intelligent power braking system | ● | ● | ● | ● | ●
| Hydraulic braking assist | ● | ● | ● | ● | ●
| Distributed traction control system | ● | ● | ● | ● | ●
| Controller decceleration parking | ● | ● | ● | ● | ●
| Vehicle dynamic control system | ● | ● | ● | ● | ●
| Electronic braking distribution system | ● | ● | ● | ● | ●
| Hill hold control system | ● | ● | ● | ● | ●
| Braking disc wiping system | ● | ● | ● | ● | ●
| Cooperative regenerative brake system | ● | ● | ● | ● | ●
| Roll movement intervention | ● | ● | ● | ● | ●
| Direct tire pressure monitoring system | ● | ● | ● | ● | ●
| Front dual airbag | ● | ● | ● | ● | ●
| Front side airbag | ● | ● | ● | ● | ●
| Rear side airbag | ● | ● | ● | ● | ●
| Driver kneel airbag | ● | ● | ● | ● | ●
| Full-length side airbag curtain | ● | ● | ● | ● | ●
| Front pretensioning seatbelt | ● | ● | ● | ● | ●
| Adjustable front seatbelt | ● | ● | ● | ● | ●
| Rear pretensioning seatbelt | ● | ● | ● | ● | ●
| Rear central non-pretensioning seatbelt | ● | ● | ● | ● | ●
| Rear ISO FIX child seats | ● | ● | ● | ● | ●
| Electric child lock | ● | ● | ● | ● | ●
| Speed-sensing automatic lock | ● | ● | ● | ● | ●
| Auto unlock after collision | ● | ● | ● | ● | ●
| Electronic anti-theft system | ● | ● | ● | ● | ●
Interior | Electronic shifter | ● | ● | ● | ● | ●
| Power open door button | ● | ● | ● | ● | ●
| Double layer silver-plating heat-insulated panoramic sunroof | ● | ● | ● | ● | ●
| EC sunroof | ○ | ○ | ○ | ○ | ○
| 3D Mesh soft touch interior | ● | ● | ● | ● | ●
| Immersive colorful ambient lighting (independent zone/music) | - | ● | - | ● | ●
| Intelligent active fragrance system | - | ● | - | ● | ●
| Luxury aluminum trim | - | - | - | - | ●
| 4 door side foot trims | ● | ● | ● | ● | ●
| Leather multi-function steering wheel | ● | ● | ● | - | -
| Nappa leather multi-function steering wheel | - | - | - | ● | ●
| Heated steering wheel | - | - | - | ● | ●
| 4-way manual steering wheel | ● | ● | ● | ● | ●
| Central console with dual cup holder (driver side one lift type) | ● | ● | ● | ● | ●
| Rear center armrest | ●(dual cup holder) | ●(dual cup holder) | ●(dual cup holder) | ●(concealed dual cup holder/ storage box) | ●(concealed dual cup holder/ storage box)
| Magnetic sun visors (soft light/big makeup mirror) | ● | ● | ● | ● | ●(Alcantara)
| Alcantara roof | - | - | - | - | ●(Alcantara)
| Manual anti-glare interior rear view mirror | ● | ● | ● | - | -
| Auto anti-glare interior rear view mirror | - | - | - | ● | ●
Seats | Leather seats | ● | ● | ● | - | -
| Nappa leather seats | - | - | - | ● | -
| Premium Alcantara seats | - | - | - | - | ●
| 8-way power driver seat | ● | ● | ● | ● | ●
| 4-way power lumbar support for driver seat | - | ● | - | ● | ●
| Ventilated&heated driver seat | ● | ● | ● | ● | ●
| Position memory of driver seat | - | ● | - | ● | ●
| Power leg rest for driver seat | - | ● | - | ● | ●
| Massage for driver seat (10 point) | - | ● | - | ● | ●
| 6-way power front driver seat | ● | ● | ● | ● | ●
| 4-way power lumbar support for front passenger seat | - | ● | - | ● | ●
| Heated and ventilated front passenger seat | ● | ● | ● | ● | ●
| Power leg rest for front passenger seat | - | ● | - | ● | ●
| Massage for front driver seat (10 point) | - | ● | - | ● | ●
| Front passenger seat with gentleman control | - | - | - | ● | ●
| Integrated headrest for front row | ● | ● | ● | ● | ●
| Storage bad for front row | ●Leather folder | ●Leather folder | ●Leather folder | ●Premium hard back pad | ●Premium hard back pad
| Heated back seat | - | ● | - | ● | ●
| Back seat angle manual adjustment | ● | ● | ● | ● | ●
| Back row 4:6 fold flat | ● | ● | ● | ● | ●
Convenience | 50W wireless charging for front row (air cooling) | ● | ● | ● | ● | ●
| Type-C charging port *2 (60W) | ● | ● | ● | ● | ●
| USB-A charging port *1 (18W) | ● | ● | ● | ● | ●
| USB-A transmission port (7.5W） | ● | ● | ● | ● | ●
| 12V power interface | ● | ● | ● | ● | ●
| 2-zone automatic air-conditioner | ● | ● | ● | ● | ●
| CN95 filter | ● | ● | ● | ● | ●
| PM 2.5 air purification system | ● | ● | ● | ● | ●
| Ionizer | ● | ● | ● | ● | ●
| Remote heat sterilization | ● | ● | ● | ● | ●
| Air-conditioner with sterilizing module (antibacterial&deodorizing) | ● | ● | ● | ● | ●
| Rear 5.8-inch touch control screen for air-conditioner | - | ● | - | ● | ●
| Rear air-vent (towards face&foot) | ● | ● | ● | ● | ●
| Remote tail gate | ● | ● | ● | ● | ●
| Tail gate with foot sensor | - | - | - | ● | ●
| Power tail gate | ● | ● | ● | ● | ●
| Folded hook in the trunk | ● | ● | ● | ● | ●
| Large storage space under the hood (48L) | ● | ● | ● | ● | ●
| Hood with air spring struts | ● | ● | ● | ● | ●
| Front windshield with defogger | ● | ● | ● | ● | ●
| Heated rear windshield with defogger | ● | ● | ● | ● | ●
| 4 power window with anti-pinching function | ● | ● | ● | ● | ●
| Remote window control | ● | ● | ● | ● | ●
| Exterior rear view mirror with power adjustment/heater/defogger | ● | ● | ● | ● | ●
| Exterior rear view mirror with power folding/auto folding after car locked | ● | ● | ● | ● | ●
| Exterior rear view mirror with foot light | ● | ● | ● | ● | ●
| Exterior rear view mirror with blind spot light | ● | ● | ● | ● | ●
| Exterior rear view mirror with position memory | - | ● | - | ● | ●
| Exterior rear view mirror with parking assist | - | ● | - | ● | ●
| LED reading touch light for front&rear | ● | ● | ● | ● | ●
| LED front row foot light | ●(single color) | ●(multi-color, adaptive) | ●(single color) | ●(multi-color, adaptive) | ●(multi-color, adaptive)
| LED glove box light | ● | ● | ● | ● | ●
| 4 LED door light | ● | ● | ● | ● | ●
| LED trunk light | ● | ● | ● | ● | ●
Exterior | Frameless doors | ● | ● | ● | ● | ●
| Active grille system | - | - | ● | ● | ●
| Power flush handle | ● | ● | ● | ● | ●
| Black A pillar | ● | ● | ● | ● | ●
| 19-inch low drag coefficient black wheel hub | ● | ● | - | - | -
| 20-inch low drag coefficient blade spoke wheel hub | - | - | ● | ● | -
| 20-inch performance 5-spoke wheel hub | - | - | - | - | ●
| Silent tires | - | - | ● | ● | ●
| Adaptive power spoiler | - | ● | - | ● | ●
| Fixed sport spoiler | ● | - | ● | - | -
| Cut-out roof spoiler | ● | ● | ● | ● | ●
| LED headlight | ● | ● | ● | ● | ●
| LED steering light | ● | ● | ● | ● | ●
| Adaptive LED headlight | ● | ● | ● | ● | ●
| LED daytime driving light | ● | ● | ● | ● | ●
| LED full-width front light | ● | ● | ● | ● | ●
| LED Chinese Knot tail light | ● | ● | ● | ● | ●
| LED rear steering light | ● | ● | ● | ● | ●
| LED third brake light | ● | ● | ● | ● | ●
| LED charging port light | ● | ● | ● | ● | ●
| Automatic headlight | ● | ● | ● | ● | ●
| Manual headlight adjustment | ● | ● | ● | ● | ●
| Front/rear courtesy light | - | ● | - | ● | ●
| Heat insulted window (front windshield&front doors) | ● | ● | ● | ● | ●
| Double-glazed noise-insulated window (front windshield&front doors) | ● | ● | ● | ● | ●
| Black privacy window (rear windshield&front doors) | ● | ● | ● | ● | ●
| Black body kit (window trims/fender/side skirt) | ● | ● | ● | ● | ●
| Integrated boneless wiper with rain sensor | ● | ● | ● | ● | ●
Note: "●" indicates that the configuration exists. "-" indicates that this configuration is not available."○"indicates optional configuration.