## Sheet1
| Model | EC7 | EC7 Signature
Parameter | Size (mm) | 4968*1974*1714 | 4968*1974*1714
| Wheelbase (mm) | 2960 | 2960
| Battery capacity (kWh) | 75 | 100
| CLTC driving range (km) | 490 | 635
| Battery type | Ternary lithium /Lithium iron phosphate battery | Ternary lithium battery
| Battery temperature control mode | Intelligent liquid cooling & low temperature heating management system
| DC fast charging time (10%-80%) | 0.5h | 0.33h
| Drive form | Dual motor/4WD
| Motor type | Front: permanent magnet synchronous motor rear: AC asynchronous motor
| Max power (kW) | 480
| Max torque (N·m) | 850
| Transmission type | First gear/ fixed gear ratio
| Maximum speed (km/h) | 200
| Suspension system (front/rear) | Front: Macpherson independent suspension rear: multi-link independent suspension
| Steering system | ESP electronic power steering | ESP electronic power steering
| Front/rear brake | vented disk (Brembo 4-piston front caliper)
| Front wheel | 255/50 R20 | 265/45 R21
| Rear wheel | 255/50 R20 | 265/45 R21
| Front row airbag | ●2 | ●2
| Side Curtain Airbag | ●2 | ●2
Safety | Side airbag | ●front | ●front
| Farside Center Airbag | ● | ●
| ISOFIX | ●2 | ●2
| Tire Pressure Monitoring System | ● | ●
| Run-flat | ○ | ○
| Seatbelt reminder | ● | ●
| Central locking system | ● | ●
| Remote key control | ● | ●
| Driver Fatigue Monitor System | ● | ●
| Anti-lock Brake System | ● | ●
| Electric Brakeforce Distribution | ● | ●
Control | Acceleration Slip Regulation | ● | ●
| Electronic Stability Program | ● | ●
| Hill-start Assist Control | ● | ●
| Hill Descent Control | ● | ●
| Auto hold | ● | ●
| Blind Spot Monitoring | ● | ●
| Lane Departure Warning | ● | ●
| Variable suspension | ●soft/hard+high/low adjustment
| Air suspension | ● | ●
| Active Braking System | ● | ●
| Panoramic sunroof | ● | ●
| Aluminum alloy wheels | ● | ●
Exterior | Electric soft close door | ● | ●
| Active grille shutter | ● | ●
| Power tailgate | ● | ●
| Induction tailgate | ● | ●
| Leather steering wheel | ● | ●
| Steering wheel adjustment | ● | ●
Cockpit | Steering wheel electrical adjustment | ● | ●
| Steering wheel heater | ● | ●
| Parking distance control | ● | ●
| 540° panoramic view | ● | ●
| Automatic parking system | ● | ●
| Adaptive cruise control | ● | ●
| 12.8-inch AMOLED HD central screen | ● | ●
| 4k Built-in dashcam | ● | ●
| Wireless charging for cell phone | ● | ●
| Seat material | Haptex sythetic leather | Nappa
| Front seat adjustment | ●16-way power driverseat ●18-way power passager seat
Seat | Rear seat adjustment | ● | ●
| Front seat memory | ● | ●
| Heat | ● | ●
| Ventilation | ●front ○rear
| Massage | ●front ○rear
Interior | 12.8-inch HD central screen | ● | ●
| Bluetooth mobile phone hands-free system | ● | ●
| 6.6-inch rear seat HD screen | ● | ●
| 7.1.4 audio speakers (Dolby Atmos) | 23
| 10.2-inch HDR instrument display | ● | ●
| Wireless charging at central panel (40w) | ● | ●
Lights | Low beam/high beam | LED
| Automatic headlight | ● | ●
| Adaptive Frontlighting System | ● | ●
| Color-changing ambient lighting | ● | ●
Windshield&Rearview | Power window | ● | ●
| Clamp-proof window | ● | ●
| Multi layer sound insulated window | ● | ●
| Rear seat privacy window | ● | ●
| Power rearview window | ● | ●
| Rearview window heating | ● | ●
| Rearview window power folding | ● | ●
| Rearview glare-proof window | ● | ●
| Rearview winndow memory | ● | ●
| Sunshade makeup mirror | ● | ●
| Wiper with rain sensor | ● | ●
| Rear windshield wiper | ● | ●
Air conditioner& refrigerator | Temperature distribution | 3-zone climate control
| PM 2.5 Filter | ● | ●
| Air purifier | ● | ●
| Heat pump air conditioner | ● | ●
| Electronic fragrance system | ● | ●
Note: "●" indicates that the configuration exists. "-" indicates that this configuration is not available."○"indicates optional configuration.