## Sheet1
| Model | 401KM Comfort | 401KM Luxury | 401KM Glory | 501KM Luxury | 501KM Glory
| Comprehensive operating range (km) | 401 | 401 | 401 | 501 | 501
Parameter | Size (mm) | 4235*1835*1596
| Wheelbase (mm) | 2650
| Trunk capacity with back row folded flat (L) | 858
Performance | Battery type | Lithium iron phosphate battery
| DC fast charging time (SOC 30%~80%) | ≥30 min (normal temperature)
| AC standard charging time (h) | ≥8h (normal temperature) |  |  | ≥10h (normal temperature)
| AC standard charging power (kW) | 6.6
| Shifter | electric column shifter
| Powertrain layout | front-engine/front-drive
| Motor type | Permanent magnet synchronous motor | Permanent magnet synchronous motor | High performance permanent magnet synchronous motor | Permanent magnet synchronous motor | High performance permanent magnet synchronous motor
| Max power (kW) | 105 | 105 | 135 | 105 | 135
| Max torque (N·m) | 210 | 210 | 232 | 210 | 232
| Suspension system (front/rear) | Front: Macpherson independent suspension/rear:torsion beam suspension
| Brake | vented disc front/disc rear
| Driving mode | NORMAL/ECO/SPORT/ADAPTIVE/SUPER ECO
| Maximum speed (km/h) | 150
| 0-50km/h acceleration (s) | 3.8 | 3.8 | 3.5 | 3.8 | 3.5
| Battery heating system | ● | ● | ● | ● | ●
| Adjustable energy recovery system | ● | ● | ● | ● | ●
| Waste heat recovery system | ● | ● | ● | ● | ●
| Thermal runaway warning system | ● | ● | ● | ● | ●
| Electric safety protection | ● | ● | ● | ● | ●
| Liquid-cooling & heat preservation system for battery&motor&control | ● | ● | ● | ● | ●
| Battery anti-collision system | ● | ● | ● | ● | ●
| Active front grille system | - | ● | ● | ● | ●
Interior & Exterior | 3D-Mesh fiber fabrics | ● | ● | ● | ● | ●
| Classic silver central control column | ● | ● | ● | ● | ●
| 18-inch 5-spoke black aluminium alloy hub | ● | ● | ● | ● | ●
| Classic silver window trim | - | ● | ● | ● | ●
| Shark fin antenna | ● | ● | ● | ● | ●
| LED cat eye headlight | ● | ● | ● | ● | ●
| LED integrated daytime running light | ● | ● | ● | ● | ●
| Power headlight adjustment | ● | ● | ● | ● | ●
| Automatic headlight | ● | ● | ● | ● | ●
| Headlight delayed switch-off | ● | ● | ● | ● | ●
| LED tail light | ● | ● | ● | ● | ●
| Courtesy light | - | ● | ● | ● | ●
| Michelin high performance tires | - | ○ | ○ | ○ | ○
ADAS | Cruise control system (CCS) | ● | - | - | - | -
| Adaptive cruise control (ACC) | - | ● | ● | ● | ●
| Intelligent adaptive cruise control (IACC) | - | ● | ● | ● | ●
| Intelligent cruise assist (ICA) | - | ● | ● | ● | ●
| Active tilt control (ATC) | - | ● | ● | ● | ●
| Traffic jam assist (TJA) | - | ● | ● | ● | ●
| Lane keeping assist (LKA) | - | ● | ● | ● | ●
| Lane centering keeping (LCK) | - | ● | ● | ● | ●
| Intelligent evasion (IE) | - | ● | ● | ● | ●
| Automatic high/low beam | - | ● | ● | ● | ●
| Emergency lane keeping (ELK) | - | - | ● | - | ●
Convenience | 360° panoramic view | ● | ● | ● | ● | ●
| Parking sensor | ● | ● | ● | ● | ●
| Bluetooth | ● | ● | ● | ● | ●
| Keyless entry | ● | ● | ● | ● | ●
| Dual HD touch screen | ● | ● | ● | ● | ●
| Interaction between dual screen | ● | ● | ● | ● | ●
| ORA cat avatar | ● | ● | ● | ● | ●
| Electronic fence system | ● | ● | ● | ● | ●
| Driver fatigue monitering system | - | - | ● | - | ●
Comfort | Intelligent purification system | ● | ● | ● | ● | ●
| Automatic air-conditioner with CN95 filter | ● | ● | ● | ● | ●
| Outside temperature display | ● | ● | ● | ● | ●
| Automatic wiper | ● | ● | ● | ● | ●
| Eletronic parking brake (EPB) | ● | ● | ● | ● | ●
| Auto Hold | ● | ● | ● | ● | ●
| One-pedal driving system | ● | ● | ● | ● | ●
| Intelligent start | ● | ● | ● | ● | ●
| VTOL power station (with plug) | ● | ● | ● | ● | ●
| Seat material | sythetic leather
| 6-way power driver seat | ● | ● | ● | ● | ●
| 4-way power front passenger seat | - | - | ● | - | ●
| Driver seat position memory+welcome mode | - | - | ● | - | ●
| Front row with ventilation/heating/massage | - | - | ● | - | ●
| 6:4 rear seat folded flat | ● | ● | ● | ● | ●
| Steering wheel material | sythetic leather
| 2-way manual steering wheel | ● | ● | - | ● | -
| 4-way manual steering wheel | - | - | ● | - | ●
| Heated steering wheel | - | - | ● | - | ●
| Makeup mirror | ● | - | - | - | -
| Makeup mirror with LED light | - | ● | ● | ● | ●
| Audio speaker | 4 | 4 | 6 | 4 | 6
| Speed-sensitive volume compensation | ● | ● | ● | ● | ●
| USB port | Type-A+Typer-C front/Type-A rear
| Driver side anti-pinch power window master control | - | ● | ● | ● | ●
| Cell phone wireless charging | - | ● | ● | ● | ●
| Panoramic moonroof | - | ● | ● | ● | ●
| Built-in dashcam | - | - | ● | - | ●
| Tailgate with foot sensor | - | - | ● | - | ●
| rear luggage rack | - | - | ● | - | ●
| Power exterior rearview mirror | ● | ● | ● | ● | ●
| Exterior rearview mirror with defogger | - | ● | ● | ● | ●
| Power folding exterior rearview mirror |  | ● | ● | ● | ●
| Auto folding exterior rearview mirror | - | - | ● | - | ●
| Exterior rearview mirror with position memory | - | - | ● | - | ●
| Exterior rearview mirror with parking assist | - | - | ● | - | ●
Safety | Vehicle stability control (VSC) | ● | ● | ● | ● | ●
| Anti-lock braking system | ● | ● | ● | ● | ●
| Electronic brake force distribution (EBD) | ● | ● | ● | ● | ●
| Traction control system (TCS) | ● | ● | ● | ● | ●
| Hill hold control (HHC) | ● | ● | ● | ● | ●
| Accoustic vehicle alerting system (AVAS) | ● | ● | ● | ● | ●
| Forward collision warning (FCW) | - | ● | ● | ● | ●
| Autonoomous emergency braking (AEB) | - | ● | ● | ● | ●
| AEB-JA crossroad assist | - | ● | ● | ● | ●
| AEB-P/B pedastrian/bicycle safety assist | - | ● | ● | ● | ●
| Lane departure warning (LDW) | - | ● | ● | ● | ●
| Traffic sign recognition (TSR) | - | ● | ● | ● | ●
| Blind spot detection (BSD) | - | - | ● | - | ●
| Lane change assist (LCA) | - | - | ● | - | ●
| Door open warning (DOW) | - | - | ● | - | ●
| Rear collision warning (RCW) | - | - | ● | - | ●
| Rear cross traffic assist/braking (RCTA+RCTB) | - | - | ● | - | ●
| High intensity steel car frame | ● | ● | ● | ● | ●
| Side enhanced hot stamped steel | ● | ● | ● | ● | ●
| Driver/front passenger airbag | ● | ● | ● | ● | ●
| Front side airbag | - | ● | ● | ● | ●
| Front/rear side curtain airbag | - | ● | ● | ● | ●
| Front row seatbelt reminder | ● | ● | ● | ● | ●
| Back row seatbelt reminder | - | - | ● | - | ●
| Front ELR seat belt with crash locking tongue | - | - | ● | - | ●
| Rear ELR seat belt | - | - | ● | - | ●
| ISO FIX child safety seat anchors | ● | ● | ● | ● | ●
| Tire pressure monitoring system (TPMS) | ● | ● | ● | ● | ●
| Auto driving lock | ● | ● | ● | ● | ●
| Auto unlock after collision | ● | ● | ● | ● | ●
| Air pump+tire glue | ● | ● | ● | ● | ●