## Sheet1
| Model | 615 Air | 615 Pro | 615 Max | 4WD 560 Max
Parameter | Size (mm) | 4690*1860*1650 | 4690*1860*1650 | 4690*1860*1650 | 4690*1860*1650
| Wheelbase (mm) | 2850 | 2850 | 2850 | 2850
| Wheeltrack front/rear (mm) | 1600/1610 | 1600/1610 | 1600/1610 | 1600/1610
| Minimum turning radius (m) | 5.6 | 5.6 | 5.6 | 5.6
| Curb weight (kg) | 1865 | 1865 | 1905 | 2000
| Drag coefficient | 0.28 | 0.28 | 0.28 | 0.28
Powertrain | Battery type | Ternary Lithium Battery | Ternary Lithium Battery | Ternary Lithium Battery | Ternary Lithium Battery
| Battery capacity (kWh) | 66.7 | 66.7 | 66.7 | 66.7
| Comprehensive driving range (km) | 615 | 615 | 615 | 560
| Power consumption per 100km (kWh/100km) | 11.6 | 11.6 | 11.6 | 13.1
| AC standard charging | 600mins | 600mins | 600mins | 600mins
| DC fast charging | 30mins (30%-80%) | 30mins (30%-80%) | 30mins (30%-80%) | 30mins (30%-80%)
| Motor type | Permanent magnet synchronous motor | Permanent magnet synchronous motor | Permanent magnet synchronous motor | Permanent magnet synchronous motor
| Max power (kW) | 150 | 150 | 150 | 80 front/80 rear
| Max torque (N·m) | 266.3 | 266.3 | 266.3 | 168.5 front/168.5 rear
| 0-50km/h acceleration time (s) | 3.8 | 3.8 | 3.8 | 3.4
| Max speed (km/h) | 160 | 160 | 160 | 160
Brake&suspension | Front/rear suspension | Macpherson independent suspension/ double wishbone independent suspension | Macpherson independent suspension/ double wishbone independent suspension | Macpherson independent suspension/ double wishbone independent suspension | Macpherson independent suspension/ double wishbone independent suspension
| Front/rear braking | disc/disc | disc/disc | disc/disc | disc/disc
4WD braking | Powertrain layout | front engine front wheel drive | front engine front wheel drive | front engine front wheel drive | 4 wheel drive
| X-MODE 4WD off-road assist mode | - | - | - | ●
Exterior | Fixed panoramic sunroof (with sun shade) | - | - | ● | ●
| Roof luggage rack | - | - | ● | ●
| Shark fin antenna | ● | ● | ● | ●
| Aluminum alloy hub | ●18-inch (with aerodynamics hub cover) | ●18-inch (with aerodynamics hub cover) | ●18-inch (with aerodynamics hub cover) | ●18-inch (with aerodynamics hub cover)
| Tire size | 235/60 R18 | 235/60 R18 | 235/60 R18 | 235/60 R18
| Power folding exterior rear view mirror (with steering light/heater) | ● | ● | ● (with auto-folding/position memory/parking assist) | ● (with auto-folding/position memory/parking assist)
| Batch wiper ( with timer and rain sensor) | ● | ● | ● | ●
| Front windshield (noise-insulated) | ● | ● | ● | ●
| Piano black hood | - | - | - | ●
Lighting | Single eye LED headlight (integrated high/low beam) | ● | ● | - | -
| Multi-eye LED headlight (integrated high/low beam) | - | - | ● | ●
| Intelligent headlight with light sensor | ● | ● | ● | ●
| LED daytime driving light | ● | ● | ● | ●
| LED light saber tail light | ● | ● | ● | ●
| Adjustable head light | ● | ● | ● | ●
| Multi-function steering wheel (4-way adjustment) | ● | ● | ● | ● automatic
| Leather steering wheel | - | ●with heater | ●with heater | ●with heater
| Electronic rotary knob shifter | ● | ● | ● | ●
| Auto anti-glare interior rear view mirror | - | - | ● | ●
| Leather door armrest | ● | ● | ● | ●
| Front LED reading light | ● | ● | ● | ●
| Front LED light with makeup mirror | ● | ● | ● | ●
| Luxury carpet | ● | ● | ● | ●
| Premium fabrics+sythetic leather seats | ● | - | - | -
| Premium Nappa leather+sythetic leather seats | - | ● | ● | ●
| 6-way manual driver seat /4-way manual front passenger seat | ● | - | - | -
| 8-way power driver seat/4-way power front passenger seat | - | ● | ● | ●
| 2-way power lumbar support for driver seat | - | ● | ● | ●
| Position memory and intelligent boarding for driver seat | - | - | ● | ●
| Heated front row | - | ● | ● | ●
| Ventilated front row | - | ● | ● | ●
| Rear row 4:6 fold flat with angle adjustment | ● | ● | ● | ●
| Rear central armrest and cup holder | ● | ● | ● | ●
Safety | 2-level front SRS airbag | ● | ● | ● | ●
| Front SRS airbag for front passenger seat | ● | ● | ● | ●
| Front side SRS airbag | ● | ● | ● | ●
| Side curtain SRS airbag | ● | ● | ● | ●
| ISO FIX child seat anchors | ● | ● | ● | ●
| Tire pressure monitoring system with digital display | ● | ● | ● | ●
| Anti-lock braking system with electronic braking distribution | ● | ● | ● | ●
| Vehicle stability control system | ● | ● | ● | ●
| Grip-Control crawling mode | - | - | - | ●
| Hill start assist control | ● | ● | ● | ●
| Hill descend assist control | - | - | - | ●
| Anti-theft system with alert | ● | ● | ● | ●
| Tire fix pack | ● | ● | ● | ●
| Toyota child seat | ○A | ○A | ○A | ○A
Convenience | Push-button start | ● | ● | ● | ●
| Smart key | ● | ● | ● | ●
| Touch control door lock | ●Keyless entry (3 doors) | ●Keyless entry (3 doors) | ●Keyless entry (3 doors) | ●Keyless entry (5 doors)
| Auto lock with speed sensing | ● | ● | ● | ●
| Intelligent foot-sensing anti-pinch tail gate | - | - | ● | ●
| 4 power anti-pinch window | ● | ● | ● | ●
| Rear windshield with defogger | ● | ● | ● | ●
| Intelligent wireless charging for cell phone | - | - | ● | ●
| Front&rear USB charging port (3 front 2 rear) | ● | ● | ● | ●
| AC charger | ● | ● | ● | ●
| 2-zone automatic air-conditioner | ● | ● | ● | ●
| Eco heat pump | ● | ● | ● | ●
| Rear air vent | ● | ● | ● | ●
| Electronic parking brake system with auto hold | ● | ● | ● | ●
| Driving mode (ECO+SNOW) | ●ECO+SNOW | ●ECO+SNOW | ●ECO+SNOW | ●ECO+X-MODE 4WD off-road
T-Pilot ADAS | Pre-collision safety system with front pedestrians recognition | ● | ● | ● | ●
| Dynamic radar cruise control with full speed range following | ● | ● | ● | ●
| Lane departure alert | ● | ● | ● | ●
| Lane tracing assist | ● | ● | ● | ●
| Adaptive high beam | ● | ● | ● | ●
| Road sign assist | ● | ● | ● | ●
| Emergency driving stopping system | ● | ● | ● | ●
| Driver monitering control | - | - | ● | ●
| Proactive driving assist | ● | ● | ● | ●
| Backup monitor | ● | - | - | -
| Panoramic view monitor | - | ● | ●HD camera | ●HD camera
| Blind spot monitoring system (with door open warning) | - | ● | ● | ●
| Parking brake assist | - | ● (stationary+vehicle) | ● (stationary+vehicle+pedestrain) | ● (stationary+vehicle+pedestrain)
| Rear cross traffic assist | - | ● | ● | ●
| Intelligent parking assist | - | - | ● | ●
| 7-inch stack dashboard | ● | ● | ● | ●
| HD central touch screen | ●8-inch | ●12.3-inch | ●12.3-inch | ●12.3-inch
| 8-inch touch screen entertaining system (Carplay/HiCar/Carlife cell phone connection bluetooth with hands-free phone call and music) | ● | - | - | -
| 12.3-inch intelligent entertaining system (Carplay/HiCar/Carlife cell phone connection bluetooth with hands-free phone call and music) | - | ● | ● | ●
| Facial ID recognition system | - | ● | ● | ●
| Premium audio system | ●6 speakers | ●6 speakers | - | -
| JBL surround audio system | - | - | ●9 speakers | ●9 speakers
| CN95 air-conditioner filter | ●PM2.5 | ●PM2.5 | ●PM2.5 | ●PM2.5
Optional | White wheel brow | ○ | ○ | ○ | ○
| High performance 20-inch wheel hub pack 20-inch wheel hub VTOL power station (220V/1500W) Chrome-plating side window trim Roof spoiler Louver-type silver front grille Nanoe™ nanoscale water particles | - | - | - | ○
| Solar-charging panoramic sunroof | - | - | - | ○
Note: "●" indicates that the configuration exists. "-" indicates that this configuration is not available."○"indicates optional configuration.