## Sheet1
| Model | 550 Pro | 702 Pro | 702 Max Scissor Doors
Parameter | Size (mm) | 4888/1896/1450 | 4888/1896/1450 | 4888/1896/1450
| Wheelbase (mm) | 2998 | 2998 | 2998
| Comprehensive operating range (km) | 550 | 702 | 702
| Battery type | liquid-cooling&warm keeping Lithium iron phosphate battery（IP68） | liquid-cooling&warm keeping Lithium iron phosphate battery（IP68） | liquid-cooling&warm keeping Lithium iron phosphate battery（IP68）
| DC fast charging time (10%~80%) | 29 | 29 | 29
| V2L power output（220V interface） 3 | ● | ● | ●
Performance&control | Suspension | virtual kingpin double wishbone front/multi-link independent suspension | virtual kingpin double wishbone front/multi-link independent suspension | virtual kingpin double wishbone front/multi-link independent suspension
| Powertrain layout | mid-motor rear drive | mid-motor rear drive | mid-motor rear drive
| Motor type | Permanent magnet synchronous motor | Permanent magnet synchronous motor | Permanent magnet synchronous motor
| Max power/max torque（kW/N∙m） | 203/440 | 203/440 | 203/440
| 0-100km/h acceleration (s) | 6.4 | 6.4 | 6.4
| Maximum speed (km/h) | 200 | 200 | 200
| Front 4-piston Brembo fixed caliper | ● | ● | ●
| 4-wheel Brembo ventilated disc | ● | ● | ●
| Second generation iBooster intelligent braking system | ● | ● | ●
| SACHS multi-valve damper | ● | ● | ●
| Continuous damping control | — | — | —
| Electronic power steering | ● | ● | ●
| Torque-on-demand 4 wheel driving system | — | — | —
| AutoHold | ● | ● | ●
| 18-inch low drag coefficient wheel hub with 245/50 R18 long range tires | ● | ● | —
| 19-inch sport wheel hub with 245/45 R19 Michelin tires | ○ | ○ | —
| 19-inch sport wheel hub (black) with 245/45 R19 Michelin tires | — | — | ●
| Driving modes | Normal/Comfort/Sport/Racer | Normal/Comfort/Sport/Racer | Normal/Comfort/Sport/Racer
| Kinetic energy recover modfe | multiple selection | multiple selection | multiple selection
| Power steering mode | Normal/Comfort/Sport | Normal/Comfort/Sport | Normal/Comfort/Sport
Exterior | LED high/low beam + LED daytime driving light | ● | ● | ●
| Automatic head light | ● | ● | ●
| Automatic adjustable headlight | ● | ● | ●
| LED full-width head light | ● | ● | ●
| LED full-width tail light | ● | ● | ●
| Frameless doors | ● | ● | ●
| Power front scissors doors (with anti-pinch/emergency steering） | — | — | ●
| 4-door silent soft close doors | ● | ● | ●
| Power flush door handle | ● | ● | ●
| Rear privacy window (with triangle window) | ● | ● | ●
| 4 power window with anti-pinch | ● | ● | ●
| Electronic wiper with rain sensor | ● | ● | ●
| Exterior mirror (power auto folding/heated/position memory/blind spot detection） | ● | ● | ●
| Noise&heat insulated panoramic sunroof with anti-UV cover | ● | ● | ●
| Power tail gate | ● | ● | ●
| Power charging port (auto-closed& remote control） | ● | ● | ●
Interior | Nappa leather seats | ● | ● | ●
| Adaptive foam seats | ● | ● | ●
| 12-way power driver seat (with 4-way lumbar support） | ● | ● | ●
| 6-way power front passenger seat | ● | ● | ●
| Heated/ventilated front seat with position memory | ● | ● | ●
| Rear center armrest with cup holder | ● | ● | ●
| Heated rear seats | ● | ● | ●
| 4-way manual leather steering wheel | ● | ● | ●
| Heated steering wheel | ● | ● | ●
| LED colorful ambient light (groove with music) | ● | ● | ●
| Auto anti-glare framless interior rear view mirror | ● | ● | ●
| Wireless charging for cell phone | ● | ● | ●
| Charging&transmission port | Type C*2 + USB*3 + 12V*1 | Type C*2 + USB*3 + 12V*1 | Type C*2 + USB*3 + 12V*1
| X-HP 2.0 heat control system with integrated heat pump | ● | ● | ●
| Heat pump air-conditioner | ● | ● | ●
| Intelligent waste heat recovery | ● | ● | ●
| Auto 2-zone air-conditioner | ● | ● | ●
| Intelligent fragrance system (master-customized fragrance) | ● | ● | ●
| Front power concealed air vent | ● | ● | ●
| Rear independent air vent | ● | ● | ●
| Air quality system | ● | ● | ●
| Auto internal/external circulation control | ● | ● | ●
| Air purification system with pollen&CN95 filter | ● | ● | ●
| PM2.5 moniter and display | ● | ● | ●
| External temperature sensor | ● | ● | ●
Safety | Front collision warning | ● | ● | ●
| Autonomous electronic braking | ● | ● | ●
| Lane departure warning | ● | ● | ●
| Blind spot detection | ● | ● | ●
| Lane change assist | ● | ● | ●
| Lane keeping assist | ● | ● | ●
| Emergency lane keeping | ● | ● | ●
| Traffic sign recognition | ● | ● | ●
| Rear cross traffic alert | ● | ● | ●
| Door open warning | ● | ● | ●
| Rear collision warning | ● | ● | ●
| Driver monitoring system | ● | ● | ●
| Tire pressure monitoring system | ● | ● | ●
| Intelligent high beam (high/low beam auto switch) | ● | ● | ●
| Driver/front passenger pre-tensioning seatbelt | ● | ● | ●
| Rear side 3-point pre-tensioning seatbelt | ● | ● | ●
| Rear center 3-point emergency locking seatbelt | ● | ● | ●
| Driver/front passenger airbag | ● | ● | ●
| Front side airbags | ● | ● | ●
| Front&rear head side curtain airbag | ● | ● | ●
| ISOFIX child seat anchors | ● | ● | ●
| Rear door with electronic child safety lock | ● | ● | ●
| Seatbelt reminder for all seats | ● | ● | ●
| Tire pressure monitoring system | ● | ● | ●
ADAS equipment | NVIDIA DRIVE Orin super processing platform | 1 | 1 | 2
| Platform computility | 254TOPS | 254TOPS | 508TOPS
| Dual lazer radar | — | — | ●
| Millimeter wave radar | ● | ● | ●
| Ultrasonic radar | ● | ● | ●
| ADAS HD camera | ● | ● | ●
| 360° panoramic camera | ● | ● | ●
| Driver monitoring system | ● | ● | ●
| High-precision positioning module | ● | ● | ●
XPILOT | Adaptive cruise control | ● | ● | ●
| Lane centering control | ● | ● | ●
| Auto lane change | ● | ● | ●
| Speed assist system | ● | ● | ●
| Autonomous electronic parking | ● | ● | ●
| Enhanced auto pilot | ● | ● | ●
| Remote parking assist | ● | ● | ●
| Highway navigation guided pilot | ● | ● | ●
| Valet parking assist | ● | ● | ●
| Enhanced remote parking assist | ● | ● | ●
| Straight line summoning | ● | ● | ●
| Driver-less parking | ● | ● | ●
| Intelligent exit garage | ● | ● | ●
| Active driving assist system | — | — | ●
| Lane centering control (traffic light stop&go) | — | — | ●
| Valet parking assist (long range cross floor) | — | — | ●
| Qualcomm snapdragon SA8155P processor | ● | ● | ●
| 14.96-inch floating center touch screen | ● | ● | ●
| 10.25-inch LCD dashboard | ● | ● | ●
Interior | All-situation image（360° panoramic view/4-wheel view/transparent chassis/driving auxiliary line/narrow road assist/blind spot steering assist） sentry mode Dashcam (5 angles of view) | ● | ● | ●
| Remote control key | ● | ● | ●
Smart cockpit | Xopera audio | ● | ● | ●
| Dynaudio Confidence series audio | ○ | ○ | —
| 7.1.4 Dolby ATMOS | ● | ● | ●
| 20 speakers+ indenpendent amplifyer | ● | ● | ●
| Front auto-rising speaker | ● | ● | ●
| Driver side audio system | ● | ● | ●
Body kit | Black exterior kit（side window trim/front&rear logo/exterior rear view mirror） | — | — | ●
Note: "●" indicates that the configuration exists. "-" indicates that this configuration is not available."○"indicates optional configuration.